## General Parameters
General Parameters
Parameter | Value | Units | Parameter Description (If needed) | Value Justification/Source | Notes
General Model Parameters
Model years | 30 | yr | The total planning timeline of the decision model | 30 years is the lifetime of a typical desaliation plant | With extend in future versions of model
Model step | 10 | yr | The years between decision nodes (expansion options)
Runs | TBD | runs | The number of simulations for every full model run |  | As many as need to see convergence
Objective Function
Objective function |  |  | Min NPV( Total cost (capex + opex) + MunicipalPenalty * Municipal Shortage + AgPenalty * AgShortage
Municipal Shortage Penalty | 25 | M $/GL | The magnitude of monetary penalty the utility incurs in the payoff function for municipal water shortages over the model timeline. | ~10x lowest tier marginal cost in Melbourne. BUT value judgment from utility, economic impact assessment, risk sharing, etc. | Some references with justification in Melbourne paper
Agriculture Shortage Penalty | 15 | M $/GL | The magnitude of monetary penalty the utility incurs in the payoff function for agriculture water shortages over the model timeline. | Figure should be lower than municipal.
Discount Rate - Cost | 0.07 | - | The discount rate applied to the cost portion of the payoff function
Discount Rate - Penalty | 0.07 | - | The discount rate applied to the penalty/shortage portion of the payoff function | Can interpret as actual monetary penalty OR think of discount because have more time to react in the future, lower demand per captia etc. Dicsuss alternate philoosphy (people in the future don't matter less) in sensitivity. (Could think of in method of paper to think of uncertainty in uncertainty estimates).
Costs
Electricity Cost | 0.1 | USD / kWh |  | This wasthe industrial electricity retail price from Melbourne - need to update for Riyadh. Assuming the same for now.
Electricity Cost Growth Rate | 0.01 |  | Annual percent growth in electricity price |  | In Melbourne, had negligible impacts on results
Sensitivity Analysis
Penalty | [5 15 25 35 45] |  |  | 5 is not much higher than marginal cost of water, so should be at least as high as that. 45 might be more reasonable.
Discount Rate - Cost | [4% 7% 10%]
Discount Rate - Penalty | [0 4% 7% 10%] |  |  | 0 here because of alternative modeling philosophy
Electricity cost growth rate | [0 1% 2%]
Demand per capita | [80 100 120]

## Desalination
Desalination
Capacity and Plant Characteristics
|  |  | (MCM/year) | (MCM/year) |  |  | MCM | MCM |  |  | km
| Location | Plant Type | Total Capacity | Export Capacity | Has Flex Option | Production 2010 | Export 2010 | Max Capacity Factor | Demand Type | Piping Distance to Riyadh | Initial Percentage Demand Allocation | New
Jubail_1 | Jubail | MSF | 50.3 | 43.2 | No |  |  | 100% | Municipal | 500 | 12% | FALSE
Jubail_2 | Jubail | MSF | 346 | 297.5 | No |  |  | 100% | Municipal | 500 | 81% | FALSE
Jubail_RO | Jubail | RO | 33.2 | 28.5 | No |  |  | 100% | Municipal | 500 | 8% | FALSE
New_Plant_1 | Jubail | RO | 150 | 150 | No |  |  | 100% | Municipal | 500 |  | TRUE
Flex_Plant_1 | Jubail | RO | 75 | 75 | Yes |  |  | 100% | Municipal | 500 |  | TRUE
Flex_Plant_1_Extension | Jubail | RO | 75 | 75 | Yes |  |  | 100% | Municipal | 501 |  | TRUE
New_Plant_2 | Jubail | RO | 300 | 100 | No |  |  | 100% | Municipal | 500 |  | TRUE
Flex_Plant_2 | Jubail | RO | 150 | 150 | Yes |  |  | 100% | Municipal | 500 |  | TRUE
Flex_Plant_2_Extension | Jubail | RO | 150 | 150 | Yes |  |  | 100% | Municipal | 500 |  | TRUE
SWCC report also has data on outage frequency, average availability, performance ratio (energy used per unit water; could scale down for aging plants), consumption of natural gas, oil, materials and maintenance costs, rehabilitation plans (Arabic only)
Cost
Unit | (M$) | (M$/year) | (M$/MCM) | (M kWh / MCM) | ($/kWh) |  | M$ / MCM)
| Capex | Fixed Cost | Non Energy Marginal Cost | Electricity Cost Factor | Electricity Cost | Electricity Cost Growth Rate | Pipeline Transfer Cost | Capex Years | Years Until Online
Jubail_1 | 0 | 0 | 0.5 | 5 | 0.1 | 2% | 500 | 3 | 0
Jubail_2 | 0 | 0 | 0.5 | 5 | 0.1 | 2% | 500 | 3 | 0
Jubail_RO | 0 | 0 | 0.5 | 5 | 0.1 | 2% | 500 | 3 | 0
New_Plant_1 | 3000 | 20 | 0.5 | 5 | 0.1 | 2% | 500 | 3 | 4
Flex_Plant_1 | 1800 | 11 | 0.5 | 5 | 0.1 | 2% | 500 | 3 | 4
Flex_Plant_1_Extension | 1300 | 10 | 0.5 | 5 | 0.1 | 2% | 500 | 3 | 4
New_Plant_2 | 5400 | 38 | 0.5 | 5 | 0.1 | 2% | 500 | 3 | 4
Flex_Plant_2 | 3200 | 22 | 0.5 | 5 | 0.1 | 2% | 500 | 3 | 4
Flex_Plant_2_Extension | 2800 | 20 | 0.5 | 5 | 0.1 | 2% | 500 | 4 | 4
Desal Operating Cost Formula (M$/year) | (Non-Energy Marginal Cost + Electricity Cost Factor * Electricity Cost) * Water Volume + Fixed Cost

## Water Demand
Water Demand
Municipal Demand from Groundwater
Parameter | Value | Units | Parameter Description (If needed) | Value Justification/Source | Notes
Starting demand per capita | 150 | L/cap/day |  |  | Right now only includes demand for municipal groundwater, or about half of total municipal demand. With desal, would be about 300 which is high, need to model reductions to about 240.
Annual demand reduction rate | 1.5%
High Population growth rate | 300000 | Persons/yr |  | DB -> GERSIM References for Riyadh Case Study -> Riyadh and Riyadh region documents -> RIYADH EN 2014 | Used ADA estimates on population growth
Low population growth rate | 100000 | Persons/yr |  | DB -> GERSIM References for Riyadh Case Study -> Riyadh and Riyadh region documents -> Book1 MEDSTART Update 2009
Municipal Demand from Desalination
Parameter | Value | Units | Parameter Description (If needed) | Value Justification/Source | Notes
Starting demand per capita | 180 | L/cap/day |  |  | Chosen in relation to groundwater municipal demand: 55% desal, 45% groundwater
Annual demand reduction rate | 1.5%
High Population growth rate | 300000 | Persons/yr |  | DB -> GERSIM References for Riyadh Case Study -> Riyadh and Riyadh region documents -> RIYADH EN 2014 | Used ADA estimates on population growth
Low population growth rate | 100000 | Persons/yr |  | DB -> GERSIM References for Riyadh Case Study -> Riyadh and Riyadh region documents -> Book1 MEDSTART Update 2009
Agricultural Demand from Groundwater
Parameter | Value | Units | Parameter Description (If needed) | Value Justification/Source | Notes
Starting demand per capita | 50 | L/cap/day |  |  | Right now, set to 1/3 of municipal demand
Annual demand reduction rate | 1.5%
High Population growth rate | 300000 | Persons/yr |  | DB -> GERSIM References for Riyadh Case Study -> Riyadh and Riyadh region documents -> RIYADH EN 2014 | Should we forecast based on something other than population?
Low population growth rate | 100000 | Persons/yr |  | DB -> GERSIM References for Riyadh Case Study -> Riyadh and Riyadh region documents -> Book1 MEDSTART Update 2009
Industrial demand
Parameter | Value | Units | Parameter Description (If needed) | Value Justification/Source | Notes
Currently not included

## Groundwater
Groundwater
Well Data
[6 empty] | (m) | (M$ / MCM) | MCM
Name | Lattitude | Longitude | Demand type | Demand destination | Aquifer | Distance to Riyadh | Pipeline Transport Cost | Withdrawals in 2010 | Initial Groundwater Demand Allocation
Salbukh_Water_Station | 25.0561 | 46.4794 | Municipal | riyadh | Minjur | 46054.9416 |  | 32.9752 | 11.07%
Al_Hunayy | 24.9644 | 48.7559 | Municipal | riyadh | Wasia | 204817.0711 |  | 124.5067 | 41.79%
Buwaib_Station | 25.0277 | 46.8377 | Municipal | riyadh | Minjur | 35626.5187 |  | 26.167 | 8.783%
Al_Wasee | 25.0978 | 47.5401 | Municipal | riyadh | Wasia | 90660.9504 |  | 64.1545 | 21.53%
Manfuhah | 24.6003 | 46.7173 | Municipal | riyadh | Minjur | 13443.1285 |  | 20.0654 | 6.735%
Al_Malaz | 24.6765 | 46.7232 | Municipal | riyadh | Minjur | 5150.1383 |  | 3.989 | 1.339%
Ash_Shimaisi | 24.6236 | 46.7033 | Municipal | riyadh | Minjur | 11355.6032 |  | 9.9244 | 3.331%
Al_Hair | 24.3554 | 46.9074 | Municipal | riyadh | Minjur | 43644.6513 |  | 16.151 | 5.421% | Withdrawals 1993 to 2013 | Average annual
Ag_Well_1 | 24.3938 | 46.225 | Agriculture | agRegion | Minjur |  |  | 48.9514 |  | 979028763.4 | 48.9514
Ag_Well_2 | 24.7111 | 45.8167 | Agriculture | agRegion | Minjur |  |  | 83.2156 |  | 1664312987 | 83.2156
Ag_Well_3 | 24.0643 | 45.4286 | Agriculture | agRegion | Minjur |  |  | 61.9639 |  | 1239278864 | 61.9639
Ag_Well_4 | 24.3929 | 45.8643 | Agriculture | agRegion | Minjur |  |  | 110.5794 |  | 2211587193 | 110.5794
Ag_Well_5 | 24.0545 | 45.9727 | Agriculture | agRegion | Minjur |  |  | 65.1331 |  | 1302661280 | 65.1331
Aquifer Parameters
| m^2/sec | m^2/sec | m^2/sec | - | m | m | m | m | m
Parameter | Transmissivity Lower Bound | Transmissivity Upper Bound | Transmissivity Average | Storativity | Initial Drawdown High | Initial Drawdown Low | Depth High | Depth Average | Depth Low
Minjur | 0.0017 | 0.0072 | 0.004 | 0.0013 | 110 | 60 | 800 | 1000 | 1100
Wasia | 0.052 | 0.097 | 0.072 | 0.0002 | 250 | 250 | 300 | 600 | 800
I need to update the drawdown estimates to reflect all the time that has passed since 1984 estimates.
Source: 1984 Water Atlas
Aqufiers are modeled using Theis equation with linear superposition used to model the impacts of multiple wells and changes in pumping rate.

## Wastewater Reuse
Not sure how to model yet - as demand reductions?
Need data similar to desalination

## Data source info
Riyadh Case
Parameter |  | Comments |  | Parameter Description (If needed) | Value Justification/Source
Water Demand |  |  | 7 well fields in Riyadh getting water from aquifers. Know the capacity of these 7 well fields. Plus some surrounding wells? Adnan has info?
Municipal Demand |  | Aziz has daily municipal water use data that includes: source, destination (by city), date (daily), volume. Have about ~2 years of data ended in 2014. Right now, we only have aggregated by region end use but can also find end use by city (for Riyadh and nearby towns). We don't have a legend for the groundwater sources, but can link to end uses and try to back out a location using the network.
Riyadh
Agriculture Demand |  | Aziz has gridded (sub regional) location of water demand for agriculture. Can calculate this for Riyadh and surrounding areas as well.
Other
Industrial Demand |  | Regional industrial water demand - p 504 of ninth development plan
Riyadh
Population
Riyadh
Other
Water Supply
Groundwater availability/depth
Minjur** & Dhruma Aquifers |  | Prinicipal aquifer, Atlas has transmissitivty and storage coefficient, some quality ranges | See: groundwater well trends p 65 | Main aquifer for Riyadh. 200-300 k cm per day? Lots of drawdown.
Wasia-Biyadh Aquifer |  | East of Riyadh - included in our region? Same data as above, plus depth, water level, yield, TDS ranges | Farther east of Riyadh: Umm er Radhuma and Dammam | Two well fields. ~200k cm.
Birk-Nisah-Sabha Aquifer |  | Alluvial aquifer, used extensively for agriculture
Khuff Aquifer? |  | Secondary aquifer, very poor quality TDS 2,000 - 6,000 mg/L | See Riyadh water supply map p 81
Jilh Aquifer? |  | Secondary aquifer, very poor quality
Surface water availability | N/A?
Riyadh | N/A?
Desalination capacity |  | We have SWCC annual report data
Wastewater reuse capacity
Water Quality
Minjur & Dhruma Aquifers |  | See p 72 Water Atlas
Wasia-Biyadh Aquifer |  | See p 72 Water Atlas
Birk-Nisah-Sabha Aquifer |  | `
Costs
Desalination
Capex
Opex
Wastewater reuse
Capex
Opex
Groundwater
Capex
Treatment cost |  | As function of quality
Pumping cost |  | As function of depth